## data
compressor | data_source | tag | pressure_in | temperature_in | density_in | angular_speed | pressure_ratio | mass_flow
|  |  | bar | degC | kg/m3 | RPM | - | kg/s
sCO2-Flex | EXP |  | 79.79 | 31 |  | 11405
sCO2-Flex | EXP |  | 79.79 | 33 |  | 11405
sCO2-Flex | EXP |  | 79.79 | 34.5 |  | 11405
sCO2-Flex | EXP |  | 79.79 | 36 |  | 11405

## notes
Compressor specifications
Compressor power | 5.4 | MW
Nominal outlet pressure (second stage) | 250 | bar
Min angular speed range | 60 | %
Max angular speed range | 105 | %
Design point
Inlet stagnation temperature | 306.15 | K
Inlet stagnation pressure | 79.79 | bar
Operation points
4 different inlet temperatures
Same inlet pressure
For each inlet condition, performance along speed line
Each speed line has 5 operating points
Except the design inlet condition curve that has 8