## data
compressor | data_source | tag | pressure_in | temperature_in | density_in | angular_speed | pressure_ratio | mass_flow
|  |  | bar | degC | kg/m3 | RPM | - | kg/s
sCO2-HeRo | EXP | low-density | 77.3 | 34.5 | 328 | 20000 | 1.0343 | 0.09635
sCO2-HeRo | EXP | low-density | 77.3 | 34.5 | 328 | 20000 | 1.0343 | 0.11137
sCO2-HeRo | EXP | low-density | 77.3 | 34.5 | 328 | 20000 | 1.0335 | 0.13889
sCO2-HeRo | EXP | low-density | 77.3 | 34.5 | 328 | 20000 | 1.0318 | 0.17143
sCO2-HeRo | EXP | low-density | 77.3 | 34.5 | 328 | 20000 | 1.031 | 0.19645
sCO2-HeRo | EXP | low-density | 77.3 | 34.5 | 328 | 20000 | 1.0269 | 0.23775
sCO2-HeRo | EXP | design-density | 78.3 | 33 | 566 | 20000 | 1.0602 | 0.15641
sCO2-HeRo | EXP | design-density | 78.3 | 33 | 566 | 20000 | 1.0603 | 0.22649
sCO2-HeRo | EXP | design-density | 78.3 | 33 | 566 | 20000 | 1.0586 | 0.28154
sCO2-HeRo | EXP | design-density | 78.3 | 33 | 566 | 20000 | 1.0562 | 0.32284
sCO2-HeRo | EXP | design-density | 78.3 | 33 | 566 | 20000 | 1.0537 | 0.37789
sCO2-HeRo | EXP | design-density | 78.3 | 33 | 566 | 20000 | 1.0495 | 0.41919
sCO2-HeRo | EXP | high_density | 79.3 | 31.5 | 660 | 20000 | 1.0703 | 0.21272
sCO2-HeRo | EXP | high_density | 79.3 | 31.5 | 660 | 20000 | 1.0703 | 0.24526
sCO2-HeRo | EXP | high_density | 79.3 | 31.5 | 660 | 20000 | 1.0695 | 0.28655
sCO2-HeRo | EXP | high_density | 79.3 | 31.5 | 660 | 20000 | 1.067 | 0.33785
sCO2-HeRo | EXP | high_density | 79.3 | 31.5 | 660 | 20000 | 1.0629 | 0.40292
sCO2-HeRo | EXP | high_density | 79.3 | 31.5 | 660 | 20000 | 1.0612 | 0.42795
sCO2-HeRo | EXP | high_density | 79.3 | 31.5 | 660 | 20000 | 1.0588 | 0.46799
sCO2-HeRo | EXP | high_density | 79.3 | 31.5 | 660 | 20000 | 1.0563 | 0.49802
sCO2-HeRo | EXP | low-density | 77.3 | 34.5 | 328 | 30000 | 1.0794 | 0.18019
sCO2-HeRo | EXP | low-density | 77.3 | 34.5 | 328 | 30000 | 1.0778 | 0.20396
sCO2-HeRo | EXP | low-density | 77.3 | 34.5 | 328 | 30000 | 1.0753 | 0.25527
sCO2-HeRo | EXP | low-density | 77.3 | 34.5 | 328 | 30000 | 1.0712 | 0.29906
sCO2-HeRo | EXP | low-density | 77.3 | 34.5 | 328 | 30000 | 1.0629 | 0.36913
sCO2-HeRo | EXP | design-density | 78.3 | 33 | 566 | 30000 | 1.1405 | 0.37039
sCO2-HeRo | EXP | design-density | 78.3 | 33 | 566 | 30000 | 1.1397 | 0.38916
sCO2-HeRo | EXP | design-density | 78.3 | 33 | 566 | 30000 | 1.1364 | 0.4317
sCO2-HeRo | EXP | design-density | 78.3 | 33 | 566 | 30000 | 1.1322 | 0.47675
sCO2-HeRo | EXP | design-density | 78.3 | 33 | 566 | 30000 | 1.1248 | 0.55308
sCO2-HeRo | EXP | high_density | 79.3 | 31.5 | 660 | 30000 | 1.1614 | 0.41043
sCO2-HeRo | EXP | high_density | 79.3 | 31.5 | 660 | 30000 | 1.1606 | 0.44171
sCO2-HeRo | EXP | high_density | 79.3 | 31.5 | 660 | 30000 | 1.1581 | 0.4755
sCO2-HeRo | EXP | high_density | 79.3 | 31.5 | 660 | 30000 | 1.1573 | 0.50428
sCO2-HeRo | EXP | high_density | 79.3 | 31.5 | 660 | 30000 | 1.1548 | 0.5268
sCO2-HeRo | EXP | high_density | 79.3 | 31.5 | 660 | 30000 | 1.1531 | 0.53681
sCO2-HeRo | EXP | high_density | 79.3 | 31.5 | 660 | 30000 | 1.1515 | 0.54932
sCO2-HeRo | EXP | high_density | 79.3 | 31.5 | 660 | 30000 | 1.1506 | 0.57185
sCO2-HeRo | EXP | high_density | 79.3 | 31.5 | 660 | 30000 | 1.1473 | 0.59312
sCO2-HeRo | EXP | high_density | 79.3 | 31.5 | 660 | 30000 | 1.1448 | 0.61814
sCO2-HeRo | EXP | low-density | 77.3 | 34.5 | 328 | 40000 | 1.1421 | 0.2415
sCO2-HeRo | EXP | low-density | 77.3 | 34.5 | 328 | 40000 | 1.1388 | 0.27278
sCO2-HeRo | EXP | low-density | 77.3 | 34.5 | 328 | 40000 | 1.1338 | 0.34035
sCO2-HeRo | EXP | low-density | 77.3 | 34.5 | 328 | 40000 | 1.1272 | 0.40042
sCO2-HeRo | EXP | low-density | 77.3 | 34.5 | 328 | 40000 | 1.1122 | 0.49301
sCO2-HeRo | EXP | design-density | 78.3 | 33 | 566 | 40000 | 1.2508 | 0.49677
sCO2-HeRo | EXP | design-density | 78.3 | 33 | 566 | 40000 | 1.2474 | 0.52179
sCO2-HeRo | EXP | design-density | 78.3 | 33 | 566 | 40000 | 1.2425 | 0.5756
sCO2-HeRo | EXP | design-density | 78.3 | 33 | 566 | 40000 | 1.2358 | 0.63691
sCO2-HeRo | EXP | design-density | 78.3 | 33 | 566 | 40000 | 1.2217 | 0.73702
sCO2-HeRo | EXP | high_density | 79.3 | 31.5 | 660 | 40000 | 1.29 | 0.54682
sCO2-HeRo | EXP | high_density | 79.3 | 31.5 | 660 | 40000 | 1.2876 | 0.58811
sCO2-HeRo | EXP | high_density | 79.3 | 31.5 | 660 | 40000 | 1.2834 | 0.63441
sCO2-HeRo | EXP | high_density | 79.3 | 31.5 | 660 | 40000 | 1.2793 | 0.6732
sCO2-HeRo | EXP | high_density | 79.3 | 31.5 | 660 | 40000 | 1.276 | 0.70448
sCO2-HeRo | EXP | high_density | 79.3 | 31.5 | 660 | 40000 | 1.2743 | 0.717
sCO2-HeRo | EXP | high_density | 79.3 | 31.5 | 660 | 40000 | 1.271 | 0.73201
sCO2-HeRo | EXP | high_density | 79.3 | 31.5 | 660 | 40000 | 1.2685 | 0.76204
sCO2-HeRo | EXP | high_density | 79.3 | 31.5 | 660 | 40000 | 1.2643 | 0.79333
sCO2-HeRo | EXP | high_density | 79.3 | 31.5 | 660 | 40000 | 1.2602 | 0.82586
sCO2-HeRo | EXP | low-density | 77.3 | 34.5 | 328 | 50000 | 1.2214 | 0.30156
sCO2-HeRo | EXP | low-density | 77.3 | 34.5 | 328 | 50000 | 1.2181 | 0.34161
sCO2-HeRo | EXP | low-density | 77.3 | 34.5 | 328 | 50000 | 1.2098 | 0.42544
sCO2-HeRo | EXP | low-density | 77.3 | 34.5 | 328 | 50000 | 1.199 | 0.50177
sCO2-HeRo | EXP | low-density | 77.3 | 34.5 | 328 | 50000 | 1.1757 | 0.61814
sCO2-HeRo | EXP | design-density | 78.3 | 33 | 566 | 50000 | 1.3928 | 0.62065
sCO2-HeRo | EXP | design-density | 78.3 | 33 | 566 | 50000 | 1.3878 | 0.65318
sCO2-HeRo | EXP | design-density | 78.3 | 33 | 566 | 50000 | 1.3795 | 0.7195
sCO2-HeRo | EXP | design-density | 78.3 | 33 | 566 | 50000 | 1.3687 | 0.79583
sCO2-HeRo | EXP | design-density | 78.3 | 33 | 566 | 50000 | 1.3471 | 0.92221
sCO2-HeRo | EXP | high_density | 79.3 | 31.5 | 660 | 50000 | 1.4537 | 0.68571
sCO2-HeRo | EXP | high_density | 79.3 | 31.5 | 660 | 50000 | 1.4513 | 0.73452
sCO2-HeRo | EXP | high_density | 79.3 | 31.5 | 660 | 50000 | 1.4438 | 0.79208
sCO2-HeRo | EXP | high_density | 79.3 | 31.5 | 660 | 50000 | 1.438 | 0.84088
sCO2-HeRo | EXP | high_density | 79.3 | 31.5 | 660 | 50000 | 1.433 | 0.88092
sCO2-HeRo | EXP | high_density | 79.3 | 31.5 | 660 | 50000 | 1.4297 | 0.89718
sCO2-HeRo | EXP | high_density | 79.3 | 31.5 | 660 | 50000 | 1.4247 | 0.9147
sCO2-HeRo | EXP | high_density | 79.3 | 31.5 | 660 | 50000 | 1.4205 | 0.95349
sCO2-HeRo | EXP | high_density | 79.3 | 31.5 | 660 | 50000 | 1.4147 | 0.99103
sCO2-HeRo | EXP | high_density | 79.3 | 31.5 | 660 | 50000 | 1.4072 | 1.0323
sCO2-HeRo | CFD | design-density | 78.3 | 33 | 566 | 20000 | 1.0477 | 0.14891
sCO2-HeRo | CFD | design-density | 78.3 | 33 | 566 | 20000 | 1.0528 | 0.35036
sCO2-HeRo | CFD | design-density | 78.3 | 33 | 566 | 20000 | 1.0271 | 0.54932
sCO2-HeRo | CFD | design-density | 78.3 | 33 | 566 | 30000 | 1.1488 | 0.34786
sCO2-HeRo | CFD | design-density | 78.3 | 33 | 566 | 30000 | 1.1397 | 0.44922
sCO2-HeRo | CFD | design-density | 78.3 | 33 | 566 | 30000 | 1.1298 | 0.54932
sCO2-HeRo | CFD | design-density | 78.3 | 33 | 566 | 30000 | 1.109 | 0.64943
sCO2-HeRo | CFD | design-density | 78.3 | 33 | 566 | 40000 | 1.2807 | 0.35036
sCO2-HeRo | CFD | design-density | 78.3 | 33 | 566 | 40000 | 1.2699 | 0.45047
sCO2-HeRo | CFD | design-density | 78.3 | 33 | 566 | 40000 | 1.2717 | 0.55057
sCO2-HeRo | CFD | design-density | 78.3 | 33 | 566 | 40000 | 1.2609 | 0.65068
sCO2-HeRo | CFD | design-density | 78.3 | 33 | 566 | 40000 | 1.2409 | 0.75078
sCO2-HeRo | CFD | design-density | 78.3 | 33 | 566 | 40000 | 1.2001 | 0.85089
sCO2-HeRo | CFD | design-density | 78.3 | 33 | 566 | 50000 | 1.4502 | 0.45047
sCO2-HeRo | CFD | design-density | 78.3 | 33 | 566 | 50000 | 1.4511 | 0.54932
sCO2-HeRo | CFD | design-density | 78.3 | 33 | 566 | 50000 | 1.4404 | 0.64943
sCO2-HeRo | CFD | design-density | 78.3 | 33 | 566 | 50000 | 1.4204 | 0.74953
sCO2-HeRo | CFD | design-density | 78.3 | 33 | 566 | 50000 | 1.3912 | 0.84964

## notes
sCO2-HeRo
Paper reference | Schuster2016
Demonstrator reactor thermal power | 200 | kW
Demonstrator reactor max temperature | 200 | degC
Total inlet pressure | 78.3 | bar
Total inlet temperature | 33 | degC
Design speed | 50000 | rpm
Design mass flow | 0.65 | kg/s
Isentropic power | 5.046 | kW
Impeller outlet diameter | 40 | mm
Number of impelle blades | 22
Prismatic blades with purely radial impeller
Blade inlet angle can be estimated from figure
Blade height at inlet and outlet can be estimated from figure
Shape of meridional channel can be estimated from figure
Length of the vaneless diffuser is unknown
Shrouded impellers
Paper reference | Hacks2018_experimental
Compressor performance data digitized from figure
Tests only at several angular speeds | 30000 | RPM
Nominal mass flow | 0.65 | kg/s
Nominal outlet pressure | 117.5 | bar
Tested inlet conditions (high density) | 79.3 | bar
| 31.5 | degC
| 660 | kg/m3
Tested inlet conditions (nominal density) | 78.3 | bar
| 33 | degC
| 566 | kg/m3
Tested inlet conditions (low density) | 77.3 | bar
| 34.5 | degC
| 328 | kg/m3
Paper reference | Hacks2018_design
Provides table with the detailed compressor
Blades of the impeller have complex shape
Coordinates provided as table
Full geometry of diffuser included
High friction losses in the diffuser due to high flow angle